## MANGANITE (EN)
MANGANITE
|  | INDOOR |  |  |  | OUTDOOR
Product Parameters | Unit | 1.2 | 1.5 | 1.9 | 2.5 | 1.5 | 1.9 | 2.5 | 2.9 | 3.8
Pixel Pitch | mm | 1.2917 | 1.55 | 1.9375 | 2.5833 | 1.55 | 1.9375 | 2.5833 | 2.9524 | 3.875
LED |  | SMD1010 |  |  |  | MicroX |  |  |  | SMD1921
Application |  | Indoor Ultra HD LED cabinet |  |  |  | Outdoor Ultra HD LED cabinet
Ingress Protection | IP | IP40 (front) / IP20 (back) |  |  |  | IP65 (front) / IP54 (back)
Brightness | cd/m² | ≤ 800 Nits @5volts |  |  |  | ≤ 3500 Nits @5volts
Color Temperature after calib (adjustable) | deg. K | 6500
Viewing Angle (50% brightness) | deg. | 160 H / 160 V
Display Area (WxH) | mm | 496 x 496
Cabinet Size (WxHxD) | mm | 496 x 496 x 55
Module Size (WxHxD) | mm | 248 x 248
Pixel Matrix Per Cabinet (W x H) | px | 384 x 384 | 320 x 320 | 256 x 256 | 192 x 192 | 320 x 320 | 256 x 256 | 192 x 192 | 168 x 168 | 128 x 128
Pixel Matrix Per Module (W x H) | px | 192 x 192 | 160 x 160 | 128 x 128 | 96 x 96 | 160 x 160 | 128 x 128 | 96 x 96 | 84 x 84 | 64 x 64
Pixel Density | px/m² | 599376 | 416233 | 266389 | 149844 | 416233 | 266389 | 149844 | 114724 | 66597
Weight of cabinet | kg | 9.2
Cabinet Material |  | Die-casting aluminum
Maintenance Mode |  | Front and back (tools required for front)
Mask specification |  | X-GOB
Contrast Ratio |  | High
Grey scale (linear) | bit | 16
Brightness control | bit | 16
Processing depth | bit | 16
Color |  | 281 Trillions
Display Refresh Rate | Hz | 3840
Operation Power | V | AC100-240V
Max. Power Consumption | W/m² | 600 |  |  |  | 600 |  |  | 800
Average Power Consumption | W/m² | 240 |  |  |  | 240 |  |  | 320
Control Mode |  | Synchronization
Video Frame Rate | Hz | 50/60Hz
Input Types Supported |  | DVI / SDI / HDMI
3D ready (optional) |  | yes
Calibration |  | yes
Lifetime (50% brightness) | h | 50000
Operating Humidity Range |  | 10-95%
Operating Temperature Range
Screen Uniformity Correction |  | -
Certification |  | CE / EMC / TUV-EMC / FCC / ETL / PSE / CCC / RoHS
Available options |  | 90° inward & outward cabinets, triangle cabinets, hanging bars/stacking systems, frame connectors
Compatibility |  | all different sizes compatible with each other