## MANGANITE 500 (EN)
MANGANITE 500
|  | INDOOR | [5 empty] | OUTDOOR
Product Parameters | Unit | 1.2 | 1.5 | 1.9 | 2.6 | 2.9 | 3.9 | 1.2 | 1.5 | 1.9 | 2.5 | 2.9 | 3.9
Pixel Pitch | mm | 1.2255 | 1.5625 | 1.9531 | 2.6042 | 2.9762 | 3.9062 | 1.2255 | 1.5625 | 1.9531 | 2.6042 | 2.9762 | 3.9062
LED |  | SMD1010 |  |  | SMD1515 |  |  | MicroX |  |  |  |  | SMD1921
Application |  | Indoor Ultra HD touring LED cabinet | [5 empty] | Outdoor Ultra HD touring LED cabinet
Ingress Protection | IP | IP40 (front) / IP20 (back) | [5 empty] | IP65 (front) / IP54 (back)
Brightness | cd/m² | ≤ 800 Nits @5volts | [5 empty] | ≤ 3000 Nits | ≤ 3500 Nits @5volts
Color Temperature after calib (adjustable) | deg. K | 6500
Viewing Angle (50% brightness) | deg. | 160 H / 160 V
Display Area (WxH) | mm | 500 x 500 x 50
Cabinet Size (WxHxD) | mm | 500 x 500
Module Size (WxHxD) | mm | 250 x 250
Pixel Matrix Per Cabinet (W x H) | px | 408 x 408 | 320 x 320 | 256 x 256 | 192 x 192 | 168 x 168 | 128 x 128 | 408 x 408 | 320 x 320 | 256 x 256 | 192 x 192 | 168 x 168 | 128 x 128
Pixel Matrix Per Module (W x H) | px | 204 x 204 | 160 x 160 | 128 x 128 | 96 x 96 | 84 x 84 | 64 x 64 | 204 x 204 | 160 x 160 | 128 x 128 | 96 x 96 | 84 x 84 | 64 x 64
Pixel Density | px/m² | 665856 | 409600 | 262144 | 147456 | 112896 | 65536 | 665856 | 409600 | 262144 | 147456 | 112896 | 65536
Weight of cabinet | kg | 9.2
Cabinet Material |  | Die-casting aluminum
Maintenance Mode |  | Front and back (tools required for front)
Mask specification |  | X-GOB
Contrast Ratio |  | High
Grey scale (linear) | bit | 16
Brightness control | bit | 16
Processing depth | bit | 16
Color |  | 281 Trillions
Display Refresh Rate | Hz | 3840
Operation Power | V | AC100-240V
Max. Power Consumption | W/m² | 520 | [5 empty] | 600 |  |  |  | 750
Average Power Consumption | W/m² | 208 | [5 empty] | 240 |  |  |  | 300
Control Mode |  | Synchronization
Video Frame Rate | Hz | 50/60Hz
Input Types Supported |  | DVI / SDI / HDMI
3D ready (optional) |  | Yes
Calibration |  | Yes
Lifetime (50% brightness) | h | 50000
Operating Humidity Range |  | 10-95%
Operating Temperature Range
Screen Uniformity Correction |  | -
Certification |  | CE / EMC / TUV-EMC / FCC / ETL / PSE / CCC / RoHS
Available options |  | 90° inward & outward cabinets, triangle cabinets, hanging bars/stacking systems, frame connectors
Compatibility